## Assumptions
Break-Even Analysis: AOBP vs Traditional BP Measurement Technology
Based on CADTH cost data · MDP factorial analysis · Relative_value_to_PI = VOI(SIL)/VOI(PI)
Legend
Blue text / blue bg | Editable input — change for sensitivity analysis
Gold background | V(PI) / V(0) — fill from MDP calibration to unlock absolute QALYs
Grey background | Calculated formula — do not edit
A. Cost Parameters (CADTH-based)
Parameter | Value | Unit | Source / Notes
AOBP device cost — low | 895 | BpTRU entry-level | CADTH BpTRU office BP monitor assessment
AOBP device cost — high | 1375 | BpTRU premium | CADTH BpTRU office BP monitor assessment
Conventional device cost | 160 | Aneroid sphygmomanometer | Canadian supplier listing (high-end aneroid)
WTP threshold | 50000 | C$/QALY | CADTH guidelines 2017 — standard threshold
Incremental cost — low (AOBP low − conventional) | 735 | C$ | Derived
Incremental cost — high (AOBP high − conventional) | 1215 | C$ | Derived
B. Deployment Assumptions
Parameter | Value | Unit | Notes
Device lifetime | 5 | years | CADTH: ≥10,000 measurements per device
Patients seen per year | 250 | patients/yr | Clinical practice volume
Treatment horizon | 10 | years | HTN management per patient (e.g. age 50–70)
C. Model Parameters — Relative_value_to_PI (pre-filled from factorial analysis)
Scenario | TF=Low (AOBP) | TF=High (Traditional) | Gain (L−H) | Notes
HF=Optimal (Δ*) — unbiased | 0.9398 | 0.8848 | 0.055 | Pure TF effect; unbiased learning
HF=Low commitment (Δ_L) | 0.8959 | 0.7546 | 0.1413 | Under-reaction / physician inertia
HF=High commitment (Δ_H) | 0.8309 | 0.7 | 0.1309 | Over-commitment to prior beliefs
Overall average (all HF) | 0.8889 | 0.7798 | 0.1091 | Averaged across all scenarios
D. V(PI) — Fill in from MDP Calibration (unlocks absolute QALY results)
VOI(PI) = V(PI) − V(0). If V(0) is blank, VOI(PI) = V(PI). These values power the absolute QALY and break-even verdict in the Results sheet.
Parameter | Value (QALYs) | Description
V(PI) — expected QALYs under perfect information | 12.2 | From MDP value function; representative patient calibrated to Montreal cohort
V(0) — expected QALYs under no treatment / baseline | 10.7 | Leave blank to use V(PI) directly as VOI(PI)
VOI(PI) = V(PI) − V(0) | 1.5 | Derived — referenced automatically in Results sheet

## Results
Results — Break-Even Analysis
All values pulled from Assumptions sheet via formulas. Change inputs there; results update automatically.
1. Annual Incremental Device Cost per Patient (C$)
Scenario | Device life (yr) | Pts/yr | Inc. cost low (C$) | Inc. cost high (C$) | Ann. cost/pt — low | Ann. cost/pt — high | Mid. cost/pt
5-yr device · 100 pts/yr | 5 | 100 | 735 | 1215 | 1.47 | 2.43 | 1.95
5-yr device · 250 pts/yr | 5 | 250 | 735 | 1215 | 0.588 | 0.972 | 0.78
10-yr device · 250 pts/yr | 10 | 250 | 735 | 1215 | 0.294 | 0.486 | 0.39
5-yr device · 500 pts/yr | 5 | 500 | 735 | 1215 | 0.294 | 0.486 | 0.39
Custom (from Assumptions) | 5 | 250 | 735 | 1215 | 0.588 | 0.972 | 0.78
2. Required QALY Gain per Patient per Year (at CADTH C$50,000/QALY threshold)
Scenario | Ann. cost/pt — low | Ann. cost/pt — high | Required QALY — low | Required QALY — high | Required QALY — mid
5-yr device · 100 pts/yr | 1.47 | 2.43 | 2.94e-05 | 4.86e-05 | 3.9e-05
5-yr device · 250 pts/yr | 0.588 | 0.972 | 1.176e-05 | 1.944e-05 | 1.56e-05
10-yr device · 250 pts/yr | 0.294 | 0.486 | 5.88e-06 | 9.72e-06 | 7.8e-06
5-yr device · 500 pts/yr | 0.294 | 0.486 | 5.88e-06 | 9.72e-06 | 7.8e-06
Custom (from Assumptions) | 0.588 | 0.972 | 1.176e-05 | 1.944e-05 | 1.56e-05
3. Model-Implied QALY Gains — Relative and Absolute
Relative gain = Relative_value_to_PI(TF=Low) − Relative_value_to_PI(TF=High) [fraction of VOI(PI)]. Absolute gain = Relative gain × VOI(PI). Annualized = Absolute / Treatment horizon. Cells turn green once V(PI) is entered in Assumptions sheet.
HF scenario | RV(TF=Low) | RV(TF=High) | Relative gain (×VOI(PI)) | VOI(PI) (QALYs) | Absolute QALY gain (total) | Annualized QALY gain (/yr) | Tx horizon (yr)
HF=Optimal (Δ*) — unbiased | 0.9398 | 0.8848 | 0.055 | 1.5 | 0.0825 | 0.00825 | 10
HF=Low commitment (Δ_L) | 0.8959 | 0.7546 | 0.1413 | 1.5 | 0.21195 | 0.021195 | 10
HF=High commitment (Δ_H) | 0.8309 | 0.7 | 0.1309 | 1.5 | 0.19635 | 0.019635 | 10
Overall average (all HF) | 0.8889 | 0.7798 | 0.1091 | 1.5 | 0.16365 | 0.016365 | 10
4. Break-Even Verdict — Required vs. Implied QALY Gain
Compares the most conservative implied QALY gain (HF=Optimal) to the required threshold for each deployment scenario. "Multiple" = Implied annualized gain / Required mid QALY. Values ≥1 confirm break-even.
Scenario | Required QALY/yr (mid) | Implied QALY/yr (HF=Optimal, conservative) | Implied QALY/yr (HF=Low Δ_L) | Implied QALY/yr (HF=High Δ_H) | Multiple (Optimal) | Multiple (Low Δ_L) | Multiple (High Δ_H) | Verdict
5-yr device · 100 pts/yr | 3.9e-05 | 0.00825 | 0.021195 | 0.019635 | 211.5385 | 543.4615 | 503.4615 | ✓ Breaks even
5-yr device · 250 pts/yr | 1.56e-05 | 0.00825 | 0.021195 | 0.019635 | 528.8462 | 1358.6538 | 1258.6538 | ✓ Breaks even
10-yr device · 250 pts/yr | 7.8e-06 | 0.00825 | 0.021195 | 0.019635 | 1057.6923 | 2717.3077 | 2517.3077 | ✓ Breaks even
5-yr device · 500 pts/yr | 7.8e-06 | 0.00825 | 0.021195 | 0.019635 | 1057.6923 | 2717.3077 | 2517.3077 | ✓ Breaks even
Custom (from Assumptions) | 1.56e-05 | 0.00825 | 0.021195 | 0.019635 | 528.8462 | 1358.6538 | 1258.6538 | ✓ Breaks even
5. Sensitivity — What V(PI) would be needed to just break even?
Break-even V(PI)* = Required QALY/yr × Treatment horizon / Relative gain. If the actual V(PI) exceeds V(PI)*, the technology is cost-justified.
Scenario | HF=Optimal: V(PI)* needed | HF=Low: V(PI)* needed | HF=High: V(PI)* needed | V(PI) (entered) | Margin (Optimal) | Margin (Low Δ_L) | Margin (High Δ_H)
5-yr device · 100 pts/yr | 0.0070909 | 0.0027601 | 0.0029794 | 12.2 | 12.1929 | 12.1972 | 12.197
5-yr device · 250 pts/yr | 0.0028364 | 0.001104 | 0.0011917 | 12.2 | 12.1972 | 12.1989 | 12.1988
10-yr device · 250 pts/yr | 0.0014182 | 0.00055202 | 0.00059587 | 12.2 | 12.1986 | 12.1994 | 12.1994
5-yr device · 500 pts/yr | 0.0014182 | 0.00055202 | 0.00059587 | 12.2 | 12.1986 | 12.1994 | 12.1994
Custom (from Assumptions) | 0.0028364 | 0.001104 | 0.0011917 | 12.2 | 12.1972 | 12.1989 | 12.1988